## instrument_cluster_fp
Ref | Qnty | Value | Cmp name | Footprint | Description | Vendor
C1, C2, | 2 | 100uF x 30V | CP | Capacitors_SMD:CP_Elec_6.3x7.7 | Polarised capacitor
C3, C4, | 2 | 330uF x 10V | CP | Capacitors_SMD:CP_Elec_8x10 | Polarised capacitor
C5, C6, | 2 | 100uF x 10V | CP | Capacitors_Tantalum_SMD:CP_Tantalum_Case-D_EIA-7343-31_Hand | Polarised capacitor
C7, C8, | 2 | 10uF x 10V | CP | Capacitors_Tantalum_SMD:CP_Tantalum_Case-B_EIA-3528-21_Wave | Polarised capacitor
C9, C11, C13, C15, C17, C10, C12, C14, C16, C18, | 10 | 100nF | C | Capacitors_SMD:C_0805 | Unpolarized capacitor
C19, C20, | 2 | 4.7uF | C | Capacitors_SMD:C_0805 | Unpolarized capacitor
C22, C21, C26, C25, | 4 | 16pF | C | Capacitors_SMD:C_0805 | Unpolarized capacitor
C23, C24, C28, C29, | 4 | 10pF | C | Capacitors_SMD:C_0805 | Unpolarized capacitor
D1, D3, D4, D2, | 4 | SS22A-SS210A-galaxy | D_Schottky | Diodes_SMD:D_SMA | Schottky diode
D5, D6, | 2 | 1N5819 | D_Schottky | Diodes_SMD:D_SOD-123 | Schottky diode
D7, D8, | 2 | PMLL4148L.115 | D | Diodes_SMD:D_SC-80 | Diode
D10, D9, D11, D12, | 4 | SMAJ33CA-TR | D_TVS | Diodes_SMD:D_SMA | Bidirectional transient-voltage-suppression (TVS) diode
D13, D14, | 2 | LED | LED | LEDs:LED_0805 | LED generic
J1, | 1 | Conn_02x16_Top_Bottom | Conn_02x16_Top_Bottom | zulljon:Pin_Header_Angled_2x16_Pitch2.54mm | Generic connector, double row, 02x16, top/bottom pin numbering scheme (row 1: 1...pins_per_row, row2: pins_per_row+1 ... num_pins)
J2, | 1 | Conn_02x16_Top_Bottom | Conn_02x16_Top_Bottom | zulljon:Socket_Strip_Straight_2x16_Pitch2.54mm | Generic connector, double row, 02x16, top/bottom pin numbering scheme (row 1: 1...pins_per_row, row2: pins_per_row+1 ... num_pins)
J3, | 1 | USB mini-B SMD | 54819-0572 | zpkl:USB_mini_B | Surface mount onthego connector,1A 30V Molex On-The-Go Series Right Angle SMT Version 2.0 Type B Mini USB Connector Receptacle, 30 V, 1A
J4, J6, | 2 | NOT_FITTED_SWD_Conn_01x04_Male | Conn_01x04_Male | Pin_Headers:Pin_Header_Straight_1x04_Pitch2.54mm | Generic connector, single row, 01x04
J5, | 1 | 54819-0572 | 54819-0572 | zpkl:USB_mini_B | Surface mount onthego connector,1A 30V Molex On-The-Go Series Right Angle SMT Version 2.0 Type B Mini USB Connector Receptacle, 30 V, 1A
L1, L2, | 2 | 330uH | L | Inductors_SMD:L_12x12mm_h8mm | Inductor
R2, R1, R10, R9, | 4 | 22 | R | Resistors_SMD:R_0805 | Resistor
R3, R4, R17, R18, R16, | 5 | 10k | R | Resistors_SMD:R_0805 | Resistor
R6, R5, R8, R7, R21, R20, R23, R22, | 8 | 60 | R | Resistors_SMD:R_0805 | Resistor
R11, R12, | 2 | 9k | R | Resistors_SMD:R_0805 | Resistor
R13, R14, | 2 | 2.2k | R | Resistors_SMD:R_0805 | Resistor
R15, | 1 | 1k | R | Resistors_SMD:R_0805 | Resistor
U1, U2, | 2 | LM2575S-5.0_NOPB | LM2575S-5.0_NOPB | TO_SOT_Packages_SMD:TO-263-5_TabPin6 | SIMPLE SWITCHER 4.5V to 40V, 1A Low Component Count Step-Down Regulator
U3, U4, | 2 | LD1117S33TR_SOT223 | LD1117S33TR_SOT223 | TO_SOT_Packages_SMD:SOT-223-3_TabPin2 | 1A Low Dropout regulator, positive, 1.5V fixed output, SOT-223
U5, U9, | 2 | STM32F105RBTx | STM32F105RBTx-RESCUE-instrument_cluster | Housings_QFP:LQFP-64_10x10mm_Pitch0.5mm
U6, U7, U11, U12, | 4 | TJA1040T | TJA1040T | Housings_SOIC:SOIC-8_3.9x4.9mm_Pitch1.27mm | TJA1040T, High-Speed CAN Transceiver, standby mode, split pin, SOIC-8
U10, U8, | 2 | 74HC4050D | 74HC4050D | Housings_SOIC:SOIC-16_3.9x9.9mm_Pitch1.27mm | 74HC4050D, 6-Bit Buffer, Converter, HC, Non-Inverting 2 to 6V 16-Pin SOIC
Y1, Y2, | 2 | Crystal KX-13 25MHz | Crystal_GND24 | Crystals:Crystal_SMD_7050-4pin_7.0x5.0mm | Four pin crystal (GND on pins 2 and 4), e.g. in SMD package